## 2016
QUALITIES OF THE NATURAL GAS TYPES SUPPLIED IN BELGIUM
ANNUAL AVERAGES 2016
QUALITY Ref. 1 | SYMBOL | UNIT | SLOCHTEREN (10) | SEGEO (20) | LNG (29) | IZTF (34) | ZPT (91
NATURAL GAS TYPE | Reference location |  | Poppel | s Gravenvoeren | Terminal | Zeebrugge | Ramskapelle
| Gas type |  | L – gas | H – gas | H – gas | H – gas | H – gas
GAS COMPOSITION Ref.1
Nitrogen | N2 | mol % | 9.9665 | 1.0806 | 0.53991 | 1.4211 | 1.1166
Carbon dioxide | CO2 | mol % | 1.2596 | 1.392 | 1.1468e-05 | 1.251 | 1.7606
Methane | C1 (CH4) | mol % | 84.2059 | 91.3969 | 93.2873 | 90.4287 | 90.5568
Ethane | C2 (C2H6) | mol % | 3.6455 | 4.979 | 6.0619 | 5.2496 | 4.758
Propane | C3 (C3H8) | mol % | 0.57234 | 0.77996 | 0.097605 | 1.1659 | 1.1753
Iso-butane | iC4 | mol % | 0.094457 | 0.1273 | 0.005932 | 0.16139 | 0.26377
N-butane | nC4 | mol % | 0.10722 | 0.12135 | 0.0068895 | 0.18213 | 0.18214
Iso-pentane | iC5 | mol % | 0.026193 | 0.030408 | 0.00024696 | 0.040439 | 0.058655
N-pentane | nC5 | mol % | 0.023199 | 0.023035 | 7.9144e-05 | 0.032118 | 0.037488
Hexane and superior HC | C6+ | mol % | 0.050404 | 0.04001 | 5.4917e-05 | 0.042081 | 0.077111
Oxygen | O2 | mol % | 0 | 0 | 9.5786e-05 | 6.5367e-08 | 0
Helium | He | mol % | 0.048702 | 0.029382 | 0 | 0.025539 | 0.013571
CALCULATED VALUES Ref. 2
Gross Caloric Value | GCV | kJ /m3 (n) | 37092.098 | 41153.644 | 41514.8312 | 41498.8578 | 41455.5687
Net Caloric Value | NCV | kJ /m3 (n) | 33484.0442 | 37162.3904 | 37474.4662 | 37487.1994 | 37449.248
Gross Caloric Value | GCV | kJ /m3 (n) Min | 35476.28 | 39448.39 | 35975 (*) | 40270.83 | 40988.53
Gross Caloric Value | GCV | kJ /m3 (n) Max | 37576.64 | 42169.63 | 45753.24 | 43060.85 | 43089.57
Gross Caloric Value | GCV | kWh /m3 (n) | 10.3034 | 11.4316 | 11.5319 | 11.5275 | 11.5154
Net Caloric Value | NCV | kWh /m3 (n) | 9.3011 | 10.3229 | 10.4096 | 10.4131 | 10.4026
Wobbe index (GCV/√d) | W I | kJ /m3 (n) | 46489.5209 | 52676.6298 | 54144.2009 | 52818.1055 | 52582.4964
Wobbe index | W I | kJ /m3 (n) Min | 44206.71 | 50198.24 | 46148 (*) | 51098.3 | 51784.51
Wobbe index | W I | kJ /m3 (n) Max | 46795.88 | 53763.91 | 56588.56 | 53792.29 | 54241.89
Density | RON | kg / m3 (n) | 0.82305 | 0.78914 | 0.76011 | 0.79814 | 0.80363
Relative mass density | d | - | 0.63658 | 0.61035 | 0.5879 | 0.61731 | 0.62156
Gross Caloric Value | GCV | kJ / kg | 45067.585 | 52151.0334 | 54617.8639 | 51995.41 | 51586.4132
Net Caloric Value | NCV | kJ / kg | 40683.3738 | 47092.7789 | 49301.9484 | 46968.5786 | 46600.5329
Ratio NCV / GCV | NCV / GCV | - | 0.90273 | 0.90302 | 0.90268 | 0.90333 | 0.90336
STOCHIOMETRIC COMBUSTION Ref. 3
Stochiometric air requirement | a (moist air) | m3 (n) air / m3 (n) gas | 8.931 | 9.9092 | 9.9984 | 9.9919 | 9.98
Combustion prod. at stochiometric combustion (moist) | q st (moist air) | m3 (n) comb.prod. / m3 (n) gas | 9.894 | 10.8748 | 10.9557 | 10.9644 | 10.9535
Combustion prod. at stochiometric combustion (dry) | q st (dry air) | m3 (n) comb.prod. / m3 (n) gas | 8.0944 | 8.884 | 8.9404 | 8.9634 | 8.9551
Comb.prod. max.CO2 | % CO2 max | % m³ / m³ | 9.6441 | 9.7627 | 9.6141 | 9.7813 | 9.8296
Comb.prod. max.CO2 | % CO2 max | # mol / mol | 0.9583 | 1.0659 | 1.0576 | 1.0767 | 1.0809
Comb.prod. max. H2O | % H2O max | % m³ / m³ | 17.9214 | 18.0368 | 18.1248 | 17.9806 | 17.9742
Dry comb.prod. max.CO2 | % CO2 max | % m³ / m³ | 11.7882 | 11.9504 | 11.7813 | 11.9649 | 12.023
ADDITIONAL DATA Ref. 3
Molar mass | Mol. Mass | kg / kmol | 18.4023 | 17.638 | 16.991 | 17.8381 | 17.9602
Weight percentage C | C mass % | % | 62.5545 | 72.5897 | 74.7614 | 72.5002 | 72.2866
Weight percentage H | H mass % | % | 20.0815 | 23.1682 | 24.3482 | 23.0236 | 22.8348
Weight percentage N | N mass % | % | 15.1736 | 1.7165 | 0.89017 | 2.2319 | 1.7417
Weight percentage O | O mass % | % | 2.1905 | 2.5256 | 0.00020199 | 2.2442 | 3.1369
Specific CO2 emission | - | kg CO2/GJ | 56.3328 | 56.4751 | 55.5621 | 56.5551 | 56.8354
Specific CO2 emission | - | kg CO2/MWh | 202.7982 | 203.3104 | 200.0234 | 203.5985 | 204.6074
H2S Mean (ref. 1) | H2S | mg/m³ (n) | 0.69085 | 2.4511 | 0.064089 | 1.2376 | 2.2578
H2S Max (ref.1) | H2S | mg/m³ (n) | 1.6705 | 4.0501 | 0.75989 | 3.983 | 4.1509
Total Sulfur Mean (ref.1) | S | mg/m³ (n) | 0.28208 | 2.0726 | 0.044094 | 1.0802 | 1.6239
Total Sulfur Max (ref.1) | S | mg/m³ (n) | 2.8771 | 3.7234 | 0.44462 | 3.4932 | 4.4494
CH4 rate (ref.4) | AVL | (+/- 2 units) | 87.2784 | 80.9462 | 84.1996 | 78.5544 | 78.1858
CH4 rate (ref.4) | ISO | (+/- 2 units) | (**) | 83.7342 | 85.0832 | 81.3054 | 82.1724
The information above is given for information only.
Ref. [1] : Fluxys - Quality & Metrology
Ref. [2] : ISO 6976 - 1995 , reference temperature for the combustion enthalpy: 25 °C ; 1 m³ (n): at 0 °C and 1013.25 mbar
Ref. [3] : Reference temperature and pressure (0 °C and 1013.25 mbar) ; Fluxys
Ref. [4] : K. Christoph, W. Cartellieri en U. Pfeifer , “Die Bewertung der Klopffestigkeit von Kraftgasen mittels der Methanzahl und deren praktischen Anwendung bei Gasmotoren, MTZ, 33, no. 10 , 1972 , p. 391 - 403
(*) Boil-off gas mixed with other sources before injection in Transport network.
(**) These values are not significant due to the high N2 content in Slochteren gas.
Editor: Durita S. | E-mail: sacha.durita@fluxys.com